## State_Table
State_Label | Description | Temperature [K] | Pressure [Pa] | Carried_Energy_Rate [W] | Specific_Energy [J/kg] | Flow_Exergy_Rate [W] | Specific_Flow_Exergy [J/kg]
1 | Fan Inlet | 281.15 | 100000 | 11672473.8676 | 282555.75 | 0 | 0
2 | Fan Outlet | 294.5314 | 110000 | 12228029.4232 | 296004.0917 | 330516.4547 | 8000.8168
3 | Heating by Furnace- Outlet | 309.15 | 110000 | 12834946.8119 | 310695.75 | 372009.17 | 9005.2316
4 | Hospital Discharge | 297.15 | 100000 | 12336744.1215 | 298635.75 | 18213.6835 | 440.8989

## exergy_sources_table
Sources of Exergy | Exergy Rate | Unit1 | Specific Exergy | Unit2
Exegy of Flow to Fan | 0 | W | 0 | kJ/kg
Exergy of Work Input to Fan | 555555.5556 | W | 13448.3417 | kJ/kg
Exergy of Heat Input to Furnace | 589332.8117 | W | 14265.9882 | kJ/kg
Total Exergy Rate Input | 1144888.3673 | W | 27714.3299 | kJ/kg
Total Exergy Rate Input(Check) | 1144888.3673 | W | 27714.3299 | kJ/kg

## exergy_disposition_table
Exergy Disposition | Exergy Rate | Unit1 | Specific Exergy | Unit2
Useful Exergy by Hospital Distribution | 45122.6761 | W | 1092.2853 | kJ/kg
Exergy of Heat Loss by Furnace | 58933.2812 | W | 1426.5988 | kJ/kg
Exergy of Flow Out at Hospital Exit | 18213.6835 | W | 440.8989 | kJ/kg
Exergy Destruction (Fan) | 225039.1008 | W | 5447.5249 | kJ/kg
Exergy Destruction (Furnace-Heating Whole) | 488906.8153 | W | 11834.9746 | kJ/kg
Exergy Destruction (Hospital) | 308672.8103 | W | 7472.0473 | kJ/kg
Total Exergy Rate Disposed | 1144888.3673 | W | 27714.3299 | kJ/kg
Total Exergy Rate Disposed(Check) | 1144888.3673 | W | 27714.3299 | kJ/kg

## SubSystems_Energy_Table
Subsystem (Components) | Power In [W] | Power Out [W] | Heat In [W] | Heat Out [W] | Heat Loss [W]
Fan | 555555.5556 | 0 | 0 | 0 | 0
The Whole Heating System by Furnace | 0 | 0 | 674352.6542 | 0 | 67435.2654
Hospital Air Distribution | 0 | 0 | 0 | 498202.6904 | 0

## SubSystems_Performance_Table
Subsystem (Components) | Entropy Production Rate [W/K] | Exergy Destruction Rate [W] | Energy Input Rate [W] | Energy Utilized Rate [W] | Energy Loss Rate [W] | Exergy Input Rate [W] | Exergy Utilized Rate [W] | Exergy Loss Rate [W] | Energy Utilization Efficiency [%] | Exergetic Efficiency [%]
Fan | 800.4236 | 225039.1008 | 555555.5556 | 555555.5556 | 0 | 555555.5556 | 330516.4547 | 0 | 100 | 59.493
The Whole Heating System by Furnace | 1738.9536 | 488906.8153 | 674352.6542 | 606917.3888 | 67435.2654 | 589332.8117 | 41492.7152 | 58933.2812 | 90 | 7.0406
Hospital Air Distribution | 1097.8937 | 308672.8103 | 498202.6904 | 498202.6904 | 0 | 353795.4865 | 353795.4865 | 0 | 100 | 100

## SubSystems_Energy_Period_Table
Subsystem (Components) | Power In [J/period] | Power Out [J/period] | Heat In [J/period] | Heat Out [J/period] | Heat Loss [J/period]
Fan | 8.736e+12 | 0 | 0 | 0 | 0
The Whole Heating System by Furnace | 0 | 0 | 1.0604e+13 | 0 | 1.0604e+12
Hospital Air Distribution | 0 | 0 | 0 | 7.8341e+12 | 0

## SubSystems_Perform_Period_Table
Subsystem (Components) | Entropy Production [J/K-period] | Exergy Destruction [J/period] | Energy Input [J/period] | Energy Utilized [J/period] | Energy Loss [J/period] | Exergy Input [J/period] | Exergy Utilized [J/period] | Exergy Loss [J/period] | Energy Utilization Efficiency [%] | Exergetic Efficiency [%]
Fan | 12586501342.2583 | 3.5387e+12 | 8.736e+12 | 8.736e+12 | 0 | 8.736e+12 | 5.1973e+12 | 0 | 100 | 59.493
The Whole Heating System by Furnace | 27344698164.5803 | 7.688e+12 | 1.0604e+13 | 9.5437e+12 | 1.0604e+12 | 9.2671e+12 | 652464648647.7583 | 1.0604e+12 | 90 | 7.0406
Hospital Air Distribution | 17264158662.2575 | 4.8538e+12 | 7.8341e+12 | 7.8341e+12 | 0 | 5.5634e+12 | 5.5634e+12 | 0 | 100 | 100

## The Whole System
System | Energy Efficiency/EUF [%] | Exergy Efficiency [%]
The Whole System | 40.5073 | 30.9022

## Cost_Table
Description | Cost [USD]
Electricity Cost for Fan (Winter) | 510085.3333
Fuel Cost for Heating by Furnace (Winter) | 235046.0941
Operator Cost (Winter) | 9500
Total Cost (without Equipment Financing Cost) (Winter) | 754631.4274
Fan Equipment Financing Cost (Winter) | 884.9208
Furnace Equipment Financing Costs (Winter) | 1327.3812
Additional CHEHP Equipment Financing Cost (Winter) | 0
Additional HeatExchanger Equipment Financing Cost (Winter) | 0
Total Cost (with Equipment Financing Cost) (Winter) | 756843.7295
Capital (Over its lifespan) Cost for Fan and Furnace | 25000
Additional Capital Cost (Over its lifespan) for Equipment (CHEHP & Heat Exchnager) | 0

## Carbon_Emissions_Table_winter
Source System | Energy Input Units [kWh] | Fuel Input Volume [m3] | C02 emisssions [kg]
Fan | 2426666.6667 | 0 | 631571.6202
Furnace | 0 | 286024.1845 | 524235.2539